## rhel5
Last modified: 2011-10-07
Version: 5.20111007
CCE ID | CCE Description | CCE Parameters | CCE Technical Mechanisms | NSA "Guide to the Secure Configuration of Red Hat Enterprise Linux 5" | NSA "Guide to the Secure Configuration of Red Hat Enterprise Linux 5" - Revision 4, September 14, 2010 | Old "Unix-CCE-DRAFT-2" ID
CCE-3416-5 | The rhnsd service should be enabled or disabled as appropriate. | enabled / disabled | via chkconfig | Section: 2.1.2.2, Value: disabled |  | CCE-U-203
CCE-4218-4 | The yum-updatesd service should be enabled or disabled as appropriate. | enabled / disabled | via chkconfig | Section: 2.1.2.3.2, Value: disabled |  | CCE-U-203
CCE-4209-3 | The AIDE package should be installed or not as appropriate | installed / uninstalled | via yum | Section: 2.1.3.1.1, Value: installed
CCE-4249-9 | The nodev option should be enabled or disabled as appropriate for all non-root partitions. | enabled / disabled | via /etc/fstab | Section: 2.2.1.1, Value: enabled
CCE-3522-0 | The nodev option should be enabled or disabled as appropriate for all removable media. | enabled / disabled | via /etc/fstab | Section: 2.2.1.2, Value: enabled |  | Similar to CCE-U-170
CCE-4275-4 | The noexec option should be enabled or disabled as appropriate for all removable media. | enabled / disabled | via /etc/fstab | Section: 2.2.1.2, Value: enabled |  | Similar to CCE-U-170
CCE-4042-8 | The nosuid option should be enabled or disabled as appropriate for all removable media. | enabled / disabled | via /etc/fstab | Section: 2.2.1.2, Value: enabled |  | CCE-U-170
CCE-3685-5 | Console device ownership should be restricted to root-only as appropriate. | root-only / not root-only | via /etc/security/console.perms.d/50-default.perms | Section: 2.2.2.1, Value: root-only
CCE-4187-1 | The USB device support module should be loaded or not as appropriate | loaded / not loaded | via /etc/modprobe.conf | Section: 2.2.2.2.1, Value: not loaded
CCE-4006-3 | The USB device support module should be installed or not as appropriate | installed / uninstalled | via kernel | Section: 2.2.2.2.2, Value: uninstalled
CCE-4173-1 | USB kernel support should be enabled or disabled as appropriate. | enabled / disabled | via /etc/grub.conf | Section: 2.2.2.2.3, Value: disabled
CCE-3944-6 | The ability to boot from USB devices should be enabled or disabled as appropriate | enabled / disabled | via BIOS | Section: 2.2.2.2.4, Value: disabled
CCE-4072-5 | The autofs service should be enabled or disabled as appropriate. | enabled / disabled | via chkconfig | Section: 2.2.2.3, Value: disabled |  | CCE-U-203
CCE-4231-7 | The GNOME automounter (gnome-volume-manager) should be enabled or disabled as appropriate | enabled / disabled | via gconftool-2 | Section: 2.2.2.4, Value: disabled |  | CCE-U-203
CCE-3988-3 | The /etc/shadow file should be owned by the appropriate group. | group | via chown | Section: 2.2.3.1, Value: root |  | CCE-U-23
CCE-3883-6 | The /etc/group file should be owned by the appropriate group. | group | via chown | Section: 2.2.3.1, Value: root |  | CCE-U-202
CCE-3276-3 | The /etc/group file should be owned by the appropriate user. | user | via chown | Section: 2.2.3.1, Value: root |  | CCE-U-201
CCE-3932-1 | File permissions for /etc/gshadow should be set correctly. | permissions | via chmod | Section: 2.2.3.1, Value: 400 |  | CCE-U-200
CCE-4064-2 | The /etc/gshadow file should be owned by the appropriate group. | group | via chown | Section: 2.2.3.1, Value: root |  | CCE-U-202
CCE-4210-1 | The /etc/gshadow file should be owned by the appropriate user. | user | via chown | Section: 2.2.3.1, Value: root |  | CCE-U-201
CCE-3918-0 | The /etc/shadow file should be owned by the appropriate user. | user | via chown | Section: 2.2.3.1, Value: root |  | CCE-U-22
CCE-3566-7 | File permissions for /etc/passwd should be set correctly. | permissions | via chmod | Section: 2.2.3.1, Value: 644 |  | CCE-U-19
CCE-3958-6 | The /etc/passwd file should be owned by the appropriate user. | user | via chown | Section: 2.2.3.1, Value: root |  | CCE-U-20
CCE-3967-7 | File permissions for /etc/group should be set correctly. | permissions | via chmod | Section: 2.2.3.1, Value: 644 |  | CCE-U-200
CCE-3495-9 | The /etc/passwd file should be owned by the appropriate group. | group | via chown | Section: 2.2.3.1, Value: root |  | CCE-U-21
CCE-4130-1 | File permissions for /etc/shadow should be set correctly. | permissions | via chmod | Section: 2.2.3.1, Value: 400 |  | CCE-U-24
CCE-3399-3 | The sticky bit should be set or not set as appropriate for all world-writable directories. | set / not set | via chmod | Section: 2.2.3.2, Value: set |  | CCE-U-171
CCE-3795-2 | The world-write permission should be enabled or disabled as appropriate for all files. | enabled / disabled | via chmod | Section: 2.2.3.3, Value: disabled |  | CCE-U-24
CCE-4178-0 | The sgid bit should be set or not set as appropriate for all files. | set / not set | via chmod | Section: 2.2.3.4, Value: not set
CCE-3324-1 | The suid bit should be set or not set as appropriate for all files. | set / not set | via chmod | Section: 2.2.3.4, Value: not set
CCE-4223-4 | All files should be owned by a user as appropriate | user / none | via chown | Section: 2.2.3.5, Value: user
CCE-3573-3 | All files should be owned by a group as appropriate | group / none | via chgrp | Section: 2.2.3.5, Value: group
CCE-4220-0 | The daemon umask should be set as appropriate | permissions mask | via /etc/sysconfig/init | Section: 2.2.4.1, Value: 027
CCE-4225-9 | Core dumps for all users should be enabled or disabled as appropriate | enabled / disabled | via /etc/security/limits.conf | Section: 2.2.4.2, Value: disabled
CCE-4247-3 | Core dumps for setuid programs should be enabled or disabled as appropriate | enabled / disabled | via sysctl - fs.suid_dumpable | Section: 2.2.4.2, Value: disabled
CCE-4146-7 | ExecShield randomized placement of virtual memory regions should be enabled or disabled as appropriate | enabled / disabled | via sysctl - kernel.randomize_va_space | Section: 2.2.4.3, Value: enabled
CCE-4168-1 | ExecShield should be enabled or disabled as appropriate | enabled / disabled | via sysctl - kernel.exec-shield | Section: 2.2.4.3, Value: enabled
CCE-4172-3 | Kernel support for the XD/NX processor feature should be enabled or disabled as appropriate | enabled / disabled | via kernel-PAE | Section: 2.2.4.4.2, Value: enabled
CCE-4177-2 | The XD/NX processor feature should be enabled or disabled as appropriate in the BIOS | enabled / disabled | via BIOS | Section: 2.2.4.4.3, Value: enabled
CCE-3820-8 | Logins through the specified virtual console interface should be enabled or disabled as appropriate | enabled/disabled | via /etc/securetty | Section: 2.3.1.1, Value: enabled |  | CCE-U-200
CCE-3485-0 | Logins through the specified virtual console device should be enabled or disabled as appropriate | enabled/disabled | via /etc/securetty | Section: 2.3.1.1, Value: enabled |  | CCE-U-200
CCE-4111-1 | Logins through the primary console device should be enabled or disabled as appropriate | enabled/disabled | via /etc/securetty | Section: 2.3.1.1, Value: enabled |  | CCE-U-200
CCE-4256-4 | Login prompts on serial ports should be enabled or disabled as appropriate. | enabled/disabled | via /etc/securetty | Section: 2.3.1.1, Value: enabled |  | CCE-U-155
CCE-4274-7 | Command access to the root account should be enabled or disabled as appropriate. | enabled/disabled | via pam | Section: 2.3.1.2, Value: enabled |  | CCE-U-15
CCE-4044-4 | Sudo privileges should granted or rejected to the wheel group as appropriate | grant/reject | vi /etc/sudoers | Section: 2.3.1.3, Value: granted |  | CCE-U-200
CCE-3987-5 | Login access to non-root system accounts should be enabled or disabled as appropriate | enabled/disabled | via /etc/passwd | Section: 2.3.1.4, Value: disabled |  | CCE-U-200
CCE-4238-2 | Login access to accounts without passwords should be enabled or disabled as appropriate | enabled/disabled | via /etc/shadow | Section: 2.3.1.5, Value: disabled |  | CCE-U-200
CCE-4009-7 | Anonymous root logins are enabled or disabled as appropriate | enabled/disabled | via /etc/passwd | Section: 2.3.1.6, Value: disabled |  | CCE-U-200
CCE-4154-1 | The password minimum length should be set appropriately | length of password | (1) via pam_cracklib (2) via pam_passwdqc | Section: 2.3.1.7, Value: 8 | Section: 2.3.3.1.1 - Set Password Quality Requirements | CCE-U-200
CCE-4180-6 | The "minimum password age" policy should meet minimum requirements. | number of days | via /etc/login.defs | Section: 2.3.1.7, Value: 7 |  | CCE-U-7
CCE-4092-3 | The "maximum password age" policy should meet minimum requirements. | number of days | via /etc/login.defs | Section: 2.3.1.7, Value: 180 |  | CCE-U-8
CCE-4097-2 | The password warn age should be set appropriately | number of days | via /etc/login.defs | Section: 2.3.1.7, Value: 8 |  | CCE-U-200
CCE-4114-5 | NIS file inclusions should be set appropriately in the /etc/passwd file | allowed/not allowed | via Text editor | Section: 2.3.1.8, Value: |  | CCE-U-200
CCE-3762-2 | DEPRECATED in favor of CCE-14113-5, CCE-14672-0, CCE-14712-4, CCE-14122-6. Was: The password strength should meet minimum requirements |  |  | Section: 2.3.3.1, Value: |  | CCE-U-200
CCE-3410-8 | The "account lockout threshold" policy should meet minimum requirements. | number of attempts | via PAM | Section: 2.3.3.2, Value: |  | CCE-U-4
CCE-4185-5 | The /usr/sbin/userhelper file should be owned by the appropriate group. | group | via chgrp | Section: 2.3.3.4, Value: usergroup |  | CCE-U-202
CCE-3952-9 | File permissions for /usr/sbin/userhelper should be set correctly. | permissions | via chmod | Section: 2.3.3.4, Value: 4710 |  | CCE-U-200
CCE-3301-9 | The PATH variable should be set correctly for user root | path |  | Section: 2.3.4.1, Value: |  | CCE-U-26
CCE-4090-7 | File permissions should be set correctly for the home directories for all user accounts. | permissions |  | Section: 2.3.4.2, Value: g-w,o-rwx |  | CCE-U-162
CCE-3844-8 | The default umask for all users should be set correctly for the bash shell | umask | umask | Section: 2.3.4.4, Value: 077 |  | CCE-U-31
CCE-4227-5 | The default umask for all users should be set correctly for the csh shell |  |  | Section: 2.3.4.4, Value: 077 |  | CCE-U-31
CCE-3870-3 | The default umask for all users should be set correctly |  |  | Section: 2.3.4.4, Value: 077 |  | CCE-U-31
CCE-4144-2 | The /etc/grub.conf file should be owned by the appropriate user. | user | via chown | Section: 2.3.5.2, Value: root |  | CCE-U-201
CCE-3923-0 | File permissions for /etc/grub.conf should be set correctly. | permissions | via chmod | Section: 2.3.5.2, Value: 600 |  | CCE-U-200
CCE-3818-2 | The grub boot loader should have password protection enabled or disabled as appropriate | password | via /etc/grub.conf | Section: 2.3.5.2, Value:
CCE-4197-0 | The /etc/grub.conf file should be owned by the appropriate group. | group | via chown | Section: 2.3.5.2, Value: root |  | CCE-U-202
CCE-4241-6 | The requirement for a password to boot into single-user mode should be configured correctly. | enabled/disabled | via /etc/inittab | Section: 2.3.5.3, Value: enabled |  | CCE-U-1
CCE-4245-7 | The ability for users to perform interactive startups should be enabled or disabled as appropriate. | enabled/disabled | via /etc/sysconfig/init | Section: 2.3.5.4, Value: disabled
CCE-3689-7 | The idle time-out value for the default /bin/tcsh shell should meet the minimum requirements. | number of minutes | via autolockout | Section: 2.3.5.5, Value: 10
CCE-3707-7 | The idle time-out value for the default /bin/bash shell should meet the minimum requirements. | number of minutes | via /etc/profile.d | Section: 2.3.5.5, Value: 10
CCE-3315-9 | The allowed period of inactivity gnome desktop lockout should be configured correctly. | number of minutes | via gconftool-2 | Section: 2.3.5.6.1, Value: 10 |  | CCE-U-6
CCE-3910-7 | The vlock package should be installed or not as appropriate | number of minutes | via gconftool-2 | Section: 2.3.5.6.1, Value:
CCE-4060-0 | The system login banner text should be set correctly. | banner text | via /etc/motd | Section: 2.3.7.1, Value:
CCE-4188-9 | The direct gnome login warning banner should be set correctly. | banner text/xml | via RHEL.xml | Section: 2.3.7.2, Value:
CCE-3977-6 | SELinux should be enabled or disabled as appropriate | enforcing / permissive / disabled | via /etc/selinux/config | Section: 2.4.2, Value: enabled
CCE-3999-0 | The SELinux state should be set appropriately. | enforcing / permissive / disabled | via /etc/selinux/config | Section: 2.4.2, Value: enforcing
CCE-3624-4 | The SELinux policy should be set appropriately. | targeted / strict / mls | via /etc/selinux/config | Section: 2.4.2, Value: targeted
CCE-4254-9 | The setroubleshoot service should be enabled or disabled as appropriate. | enabled / disabled | via chkconfig | Section: 2.4.3.1, Value: disabled |  | CCE-U-203
CCE-4148-3 | The setroubleshoot package should be installed or uninstalled as appropriate. | installed / uninstalled | via yum | Section: 2.4.3.1, Value: uninstalled
CCE-3668-1 | The mcstrans service should be enabled or disabled as appropriate. | enabled / disabled | via chkconfig | Section: 2.4.3.2, Value: disabled |  | CCE-U-203
CCE-4129-3 | The restorecond service should be enabled or disabled as appropriate. | enabled / disabled | via chkconfig | Section: 2.4.3.3, Value: enabled |  | CCE-U-203
CCE-4151-7 | The default setting for sending ICMP redirects should be enabled or disabled for network interfaces as appropriate. | enabled / disabled | via sysctl - net.ipv4.conf.default.send_redirects | Section: 2.5.1.1, Value: disabled
CCE-4155-8 | Sending ICMP redirects should be enabled or disabled for all interfaces as appropriate. | enabled / disabled | via sysctl - net.ipv4.conf.all.send_redirects | Section: 2.5.1.1, Value: disabled
CCE-3561-8 | IP forwarding should be enabled or disabled as appropriate. | enabled / disabled | via sysctl - net.ipv4.ip_forward | Section: 2.5.1.1, Value: disabled |  | CCE-U-134
CCE-3472-8 | Accepting "secure" ICMP redirects (those from gateways listed in the default gateways list) should be enabled or disabled for all interfaces as appropriate. | enabled / disabled | via sysctl - net.ipv4.conf.all.secure_redirects | Section: 2.5.1.2, Value: disabled
CCE-4217-6 | Accepting ICMP redirects should be enabled or disabled for all interfaces as appropriate. | enabled / disabled | via sysctl - net.ipv4.conf.all.accept_redirects | Section: 2.5.1.2, Value: disabled
CCE-4133-5 | Ignoring bogus ICMP responses to broadcasts should be enabled or disabled as appropriate. | enabled / disabled | via sysctl - net.ipv4.icmp_ignore_bogus_error_messages | Section: 2.5.1.2, Value: enabled
CCE-4265-5 | Sending TCP syncookies should be enabled or disabled as appropriate. | enabled / disabled | via sysctl - net.ipv4.tcp_syncookies | Section: 2.5.1.2, Value: enabled
CCE-3644-2 | Ignoring ICMP echo requests (pings) sent to broadcast / multicast addresses should be enabled or disabled as appropriate. | enabled / disabled | via sysctl - net.ipv4.icmp_echo_ignore_broadcasts | Section: 2.5.1.2, Value: enabled
CCE-4186-3 | The default setting for accepting ICMP redirects should be enabled or disabled for network interfaces as appropriate. | enabled / disabled | via sysctl - net.ipv4.conf.default.accept_redirects | Section: 2.5.1.2, Value: disabled
CCE-4080-8 | Performing source validation by reverse path should be enabled or disabled for all interfaces as appropriate. | enabled / disabled | via sysctl - net.ipv4.conf.all.rp_filter | Section: 2.5.1.2, Value: enabled
CCE-3339-9 | The default setting for accepting "secure" ICMP redirects (those from gateways listed in the default gateways list) should be enabled or disabled for network interfaces as appropriate. | enabled / disabled | via sysctl - net.ipv4.conf.default.secure_redirects | Section: 2.5.1.2, Value: disabled
CCE-4320-8 | Logging of "martian" packets (those with impossible addresses) should be enabled or disabled for all interfaces as appropriate. | enabled / disabled | via sysctl - net.ipv4.conf.all.log_martians | Section: 2.5.1.2, Value: enabled
CCE-3840-6 | The default setting for performing source validation by reverse path should be enabled or disabled for network interfaces as appropriate. | enabled / disabled | via sysctl - net.ipv4.conf.default.rp_filter | Section: 2.5.1.2, Value: enabled
CCE-4091-5 | The default setting for accepting source routed packets should be enabled or disabled for network interfaces as appropriate. | enabled / disabled | via sysctl - net.ipv4.conf.default.accept_source_route | Section: 2.5.1.2, Value: disabled
CCE-4236-6 | Accepting source routed packets should be enabled or disabled for all interfaces as appropriate. | enabled / disabled | via sysctl - net.ipv4.conf.all.accept_source_route | Section: 2.5.1.2, Value: disabled
CCE-3628-5 | All wireless devices should be enabled or disabled in the BIOS as appropriate. | enabled / disabled | via BIOS menus | Section: 2.5.2.2.1, Value: disabled
CCE-4276-2 | All wireless interfaces should be enabled or disabled as appropriate. | enabled / disabled | via ifconfig | Section: 2.5.2.2.2, Value: disabled
CCE-4170-7 | Device drivers for wireless devices should be included or excluded from the kernel as appropriate. | included / excluded | via modprobe | Section: 2.5.2.2.3, Value: excluded
CCE-3562-6 | Automatic loading of the IPv6 kernel module should be enabled or disabled as appropriate. | enabled / disabled | via /etc/modprobe.conf | Section: 2.5.3.1.1, Value: disabled
CCE-3377-9 | Global IPv6 initialization should be enabled or disabled as appropriate. | enabled / disabled | via /etc/sysconfig/network | Section: 2.5.3.1.2, Value: disabled
CCE-4296-0 | IPv6 configuration should be enabled or disabled as appropriate for all interfaces. | enabled / disabled | via NETWORKING_IPV6 in /etc/sysconfig/network via IPV6INIT in /etc/sysconfig/network via IPV6INIT in /etc/sysconfig/network-scripts/ifcfg-<interface> | Section: 2.5.3.1.2, Value: disabled
CCE-3381-1 | The default setting for IPv6 configuration should be enabled or disabled for network interfaces as appropriate. | enabled / disabled | via IPV6_AUTOCONF in /etc/sysconfig/network | Section: 2.5.3.1.2, Value: disabled
CCE-4269-7 | Accepting IPv6 router advertisements should be enabled or disabled as appropriate for all network interfaces. | enabled / disabled | via sysctl -w net.ipv6.conf.default.accept_ra=1 | Section: 2.5.3.2.1, Value: disabled
CCE-4291-1 | The default setting for accepting IPv6 router advertisements should be enabled or disabled for network interfaces as appropriate. | enabled / disabled | via IPV6_AUTOCONF in /etc/sysconfig/network | Section: 2.5.3.2.1, Value: disabled
CCE-4313-3 | Accepting redirects from IPv6 routers should be enabled or disabled as appropriate for all network interfaces. | enabled / disabled | via sysctl -w net.ipv6.conf.default.accept_redirects=1 | Section: 2.5.3.2.1, Value: disabled
CCE-4198-8 | The default setting for accepting redirects from IPv6 routers should be enabled or disabled for network interfaces as appropriate. | enabled / disabled | via IPV6_AUTOCONF in /etc/sysconfig/network | Section: 2.5.3.2.1, Value: disabled
CCE-3842-2 | IPv6 privacy extensions should be configured appropriately for all interfaces. | disabled / lightweight / rfc3041 (alias yes) | via IPV6_PRIVACY in /etc/sysconfig/network-scripts/ifcfg-<interface> | Section: 2.5.3.2.3, Value: rfc3041
CCE-4221-8 | The default setting for accepting router preference via IPv6 router advertisement should be enabled or disabled for network interfaces as appropriate. | enabled / disabled | via sysctl - net.ipv6.conf.default.accept_ra_rtr_pref | Section: 2.5.3.2.5, Value: disabled
CCE-4137-6 | The default number of global unicast IPv6 addresses allowed per network interface should be set appropriately. | number | via sysctl - net.ipv6.conf.default.max_addresses | Section: 2.5.3.2.5, Value: 1
CCE-4159-0 | The default number of IPv6 router solicitations for network interfaces to send should be set appropriately. | number | via sysctl - net.ipv6.conf.default.router_solicitations | Section: 2.5.3.2.5, Value: 0
CCE-3895-0 | The default number of IPv6 duplicate address detection solicitations for network interfaces to send per configured address should be set appropriately. | number | via sysctl - net.ipv6.conf.default.dad_transmits | Section: 2.5.3.2.5, Value: 0
CCE-4287-9 | The default setting for autoconfiguring network interfaces using prefix information in IPv6 router advertisements should be enabled or disabled as appropriate. | enabled / disabled | via sysctl - net.ipv6.conf.default.autoconf | Section: 2.5.3.2.5, Value: disabled
CCE-4058-4 | The default setting for accepting prefix information via IPv6 router advertisement should be enabled or disabled for network interfaces as appropriate. | enabled / disabled | via sysctl - net.ipv6.conf.default.accept_ra_pinfo | Section: 2.5.3.2.5, Value: disabled
CCE-4128-5 | The default setting for accepting a default router via IPv6 router advertisement should be enabled or disabled for network interfaces as appropriate. | enabled / disabled | via sysctl - net.ipv6.conf.default.accept_ra_defrtr | Section: 2.5.3.2.5, Value: disabled
CCE-4167-3 | The ip6tables service should be enabled or disabled as appropriate. | enabled / disabled | via chkconfig | Section: 2.5.5.1, Value: enabled |  | CCE-U-203
CCE-4189-7 | The iptables service should be enabled or disabled as appropriate. | enabled / disabled | via chkconfig | Section: 2.5.5.1, Value: enabled |  | CCE-U-203
CCE-3679-8 | The syslog service should be enabled or disabled as appropriate. | enabled / disabled | via chkconfig | Section: 2.6.1, Value: enabled |  | CCE-U-203
CCE-3701-0 | All syslog log files should be owned by the appropriate group. | group | via chown | Section: 2.6.1.2, Value: root |  | CCE-U-202?
CCE-4233-3 | File permissions for all syslog log files should be set correctly. | permissions | via chmod | Section: 2.6.1.2, Value: 600 |  | CCE-U-200?
CCE-4366-1 | All syslog log files should be owned by the appropriate user. | user | via chown | Section: 2.6.1.2, Value: root |  | CCE-U-201?
CCE-4260-6 | Syslog logs should be sent to a remote loghost or not as appropriate | sent / not sent | via /etc/syslog.conf | Section: 2.6.1.3, Value: sent
CCE-3382-9 | Syslogd should accept remote messages or not as appropriate | accept / reject | via /etc/sysconfig/syslog | Section: 2.6.1.4, Value: accept |  | CCE-U-131
CCE-4182-2 | The logrotate (syslog rotater) service should be enabled or disabled as appropriate. | enabled / disabled | via cron | Section: 2.6.1.5, Value: enabled |  | CCE-U-203
CCE-4323-2 | The logwatch service should be enabled or disabled as appropriate | enabled / disabled | via cron | Section: 2.6.1.6, Value: disabled |  | CCE-U-203
CCE-4292-9 | The auditd service should be enabled or disabled as appropriate. | enabled / disabled | via chkconfig | Section: 2.6.2.1, Value: enabled |  | CCE-U-203
CCE-4234-1 | The inetd service should be enabled or disabled as appropriate. | enabled / disabled | via chkconfig | Section: 3.2.1, Value: disabled |  | CCE-U-72
CCE-4252-3 | The xinetd service should be enabled or disabled as appropriate. | enabled / disabled | via chkconfig | Section: 3.2.1, Value: disabled |  | CCE-U-73
CCE-4023-8 | The inetd package should be installed or uninstalled as appropriate. | installed / uninstalled | via yum | Section: 3.2.1, Value: uninstalled
CCE-4164-0 | The xinetd package should be installed or uninstalled as appropriate. | installed / uninstalled | via yum | Section: 3.2.1, Value: uninstalled
CCE-3390-2 | The telnet service should be enabled or disabled as appropriate. | enabled / disabled | via chkconfig | Section: 3.2.2, Value: disabled |  | CCE-U-104
CCE-4330-7 | The telnet-server package should be installed or uninstalled as appropriate. | installed / uninstalled | via yum | Section: 3.2.2, Value: uninstalled
CCE-3974-3 | The rcp service should be enabled or disabled as appropriate. | enabled / disabled | via chkconfig | Section: 3.2.3.1, Value: disabled |  | CCE-U-203
CCE-4141-8 | The rsh service should be enabled or disabled as appropriate. | enabled / disabled | via chkconfig | Section: 3.2.3.1, Value: disabled |  | CCE-U-83
CCE-3537-8 | The rlogin service should be enabled or disabled as appropriate. | enabled / disabled | via chkconfig | Section: 3.2.3.1, Value: disabled |  | CCE-U-82
CCE-4308-3 | The rsh package should be installed or uninstalled as appropriate. | installed / uninstalled | via yum | Section: 3.2.3.1, Value: uninstalled
CCE-3705-1 | The ypbind service should be enabled or disabled as appropriate. | enabled / disabled | via chkconfig | Section: 3.2.4, Value: disabled |  | CCE-U-203
CCE-4348-9 | The ypserv package should be installed or uninstalled as appropriate. | installed / uninstalled | via yum | Section: 3.2.4, Value: uninstalled
CCE-4273-9 | The tftp service should be enabled or disabled as appropriate. | enabled / disabled | via chkconfig | Section: 3.2.5, Value: disabled |  | CCE-U-118
CCE-3916-4 | The tftp-server package should be installed or uninstalled as appropriate. | installed / uninstalled | via yum | Section: 3.2.5, Value: uninstalled
CCE-3412-4 | The firstboot service should be enabled or disabled as appropriate. | enabled / disabled | via chkconfig | Section: 3.3.1, Value: disabled |  | CCE-U-203
CCE-4229-1 | The gpm service should be enabled or disabled as appropriate. | enabled / disabled | via chkconfig | Section: 3.3.2, Value: disabled |  | CCE-U-203
CCE-4123-6 | The irqbalance service should be enabled or disabled as appropriate. | enabled / disabled | via chkconfig | Section: 3.3.3, Value: enabled |  | CCE-U-203
CCE-4286-1 | The isdn service should be enabled or disabled as appropriate. | enabled / disabled | via chkconfig | Section: 3.3.4, Value: disabled |  | CCE-U-203
CCE-3425-6 | The kdump service should be enabled or disabled as appropriate. | enabled / disabled | via chkconfig | Section: 3.3.5, Value: disabled |  | CCE-U-203
CCE-4211-9 | The kudzu service should be enabled or disabled as appropriate. | enabled / disabled | via chkconfig | Section: 3.3.6, Value: disabled |  | CCE-U-203
CCE-3854-7 | The mdmonitor service should be enabled or disabled as appropriate. | enabled / disabled | via chkconfig | Section: 3.3.7, Value: disabled |  | CCE-U-203
CCE-4356-2 | The microcode_ctl service should be enabled or disabled as appropriate. | enabled / disabled | via chkconfig | Section: 3.3.8, Value: disabled |  | CCE-U-203
CCE-4369-5 | The network service should be enabled or disabled as appropriate. | enabled / disabled | via chkconfig | Section: 3.3.9, Value: enabled |  | CCE-U-203
CCE-4100-4 | The pcscd service should be enabled or disabled as appropriate. | enabled / disabled | via chkconfig | Section: 3.3.10, Value: disabled |  | CCE-U-203
CCE-3455-3 | The smartd service should be enabled or disabled as appropriate. | enabled / disabled | via chkconfig | Section: 3.3.11, Value: enabled |  | CCE-U-203
CCE-4421-4 | The readahead_early service should be enabled or disabled as appropriate. | enabled / disabled | via chkconfig | Section: 3.3.12, Value: disabled |  | CCE-U-203
CCE-4302-6 | The readahead_later service should be enabled or disabled as appropriate. | enabled / disabled | via chkconfig | Section: 3.3.12, Value: disabled |  | CCE-U-203
CCE-3822-4 | The messagebus service should be enabled or disabled as appropriate. | enabled / disabled | via chkconfig | Section: 3.3.13.1, Value: disabled |  | CCE-U-203
CCE-4364-6 | The haldaemon service should be enabled or disabled as appropriate. | enabled / disabled | via chkconfig | Section: 3.3.13.2, Value: disabled |  | CCE-U-203
CCE-4355-4 | The bluetooth service should be enabled or disabled as appropriate. | enabled / disabled | via chkconfig | Section: 3.3.14.1, Value: disabled |  | CCE-U-203
CCE-4377-8 | The hidd service should be enabled or disabled as appropriate. | enabled / disabled | via chkconfig | Section: 3.3.14.2, Value: disabled |  | CCE-U-203
CCE-4289-5 | The apmd service should be enabled or disabled as appropriate. | enabled / disabled | via chkconfig | Section: 3.3.15.1, Value: disabled |  | CCE-U-203
CCE-4298-6 | The acpid service should be enabled or disabled as appropriate. | enabled / disabled | via chkconfig | Section: 3.3.15.2, Value: enabled |  | CCE-U-203
CCE-4051-9 | The cpuspeed service should be enabled or disabled as appropriate. | enabled / disabled | via chkconfig | Section: 3.3.15.3, Value: enabled |  | CCE-U-203
CCE-4324-0 | The crond service should be enabled or disabled as appropriate. | enabled / disabled | via chkconfig | Section: 3.4, Value: enabled |  | CCE-U-203
CCE-4406-5 | The anacron service should be enabled or disabled as appropriate. | enabled / disabled | via chkconfig | Section: 3.4.1, Value: disabled |  | CCE-U-203
CCE-4428-9 | The anacron package should be installed or uninstalled as appropriate. | installed / uninstalled | via yum | Section: 3.4.1, Value: uninstalled
CCE-4322-4 | The /etc/cron.monthly file should be owned by the appropriate group. | group | via chown | Section: 3.4.2, Value: root |  | CCE-U-202
CCE-4450-3 | File permissions for /etc/cron.daily should be set correctly. | permissions | via chmod | Section: 3.4.2, Value: 700 |  | CCE-U-200
CCE-4331-5 | The /etc/cron.weekly file should be owned by the appropriate group. | group | via chown | Section: 3.4.2, Value: root |  | CCE-U-202
CCE-3851-3 | The /etc/crontab file should be owned by the appropriate user. | user | via chown | Section: 3.4.2, Value: root |  | CCE-U-201
CCE-4379-4 | The /etc/anacrontab file should be owned by the appropriate user. | user | via chown | Section: 3.4.2, Value: root |  | CCE-U-201
CCE-4388-5 | File permissions for /etc/crontab should be set correctly. | permissions | via chmod | Section: 3.4.2, Value: 600 |  | CCE-U-200
CCE-4054-3 | The /etc/cron.hourly file should be owned by the appropriate group. | group | via chown | Section: 3.4.2, Value: root |  | CCE-U-202
CCE-4441-2 | The /etc/cron.monthly file should be owned by the appropriate user. | user | via chown | Section: 3.4.2, Value: root |  | CCE-U-201
CCE-4212-7 | The /etc/cron.d file should be owned by the appropriate group. | group | via chown | Section: 3.4.2, Value: root |  | CCE-U-202
CCE-4380-2 | The /etc/cron.d file should be owned by the appropriate user. | user | via chown | Section: 3.4.2, Value: root |  | CCE-U-201
CCE-3833-1 | The /etc/cron.weekly file should be owned by the appropriate user. | user | via chown | Section: 3.4.2, Value: root |  | CCE-U-201
CCE-3604-6 | The /etc/anacrontab file should be owned by the appropriate group. | group | via chown | Section: 3.4.2, Value: root |  | CCE-U-202
CCE-4106-1 | File permissions for /etc/cron.hourly should be set correctly. | permissions | via chmod | Section: 3.4.2, Value: 700 |  | CCE-U-200
CCE-3983-4 | The /etc/cron.hourly file should be owned by the appropriate user. | user | via chown | Section: 3.4.2, Value: root |  | CCE-U-201
CCE-3626-9 | The /etc/crontab file should be owned by the appropriate group. | group | via chown | Section: 3.4.2, Value: root |  | CCE-U-202
CCE-4022-0 | The /etc/cron.daily file should be owned by the appropriate user. | user | via chown | Section: 3.4.2, Value: root |  | CCE-U-201
CCE-4304-2 | File permissions for /etc/anacrontab should be set correctly. | permissions | via chmod | Section: 3.4.2, Value: 600 |  | CCE-U-200
CCE-4203-6 | File permissions for /etc/cron.weekly should be set correctly. | permissions | via chmod | Section: 3.4.2, Value: 700 |  | CCE-U-200
CCE-4251-5 | File permissions for /etc/cron.monthly should be set correctly. | permissions | via chmod | Section: 3.4.2, Value: 700 |  | CCE-U-200
CCE-3481-9 | The /etc/cron.daily file should be owned by the appropriate group. | group | via chown | Section: 3.4.2, Value: root |  | CCE-U-202
CCE-4250-7 | File permissions for /etc/cron.d should be set correctly. | permissions | via chmod | Section: 3.4.2, Value: 700 |  | CCE-U-200
CCE-4268-9 | The sshd service should be enabled or disabled as appropriate. | enabled / disabled | via chkconfig | Section: 3.5.1.1, Value: disabled |  | CCE-U-203
CCE-4272-1 | SSH should be installed or uninstalled as appropriate | installed / uninstalled | via yum | Section: 3.5.1.1, Value: uninstalled
CCE-4295-2 | Inbound connections to the ssh port should be allowed or denied as appropriate | allow / deny | /etc/sysconfig/iptables | Section: 3.5.1.2, Value: disabled
CCE-4325-7 | SSH version 1 protocol support should be enabled or disabled as appropriate. | permitted / not permitted | via /etc/ssh/sshd_config | Section: 3.5.2.1, Value: not permitted |  | CCE-U-132
CCE-3845-5 | The SSH idle timout interval should be set to an appropriate value | integer (seconds) | via /etc/ssh/sshd_config | Section: 3.5.2.3, Value: no suggestion
CCE-4475-0 | Emulation of the rsh command through the ssh server should be enabled or disabled as appropriate | enabled / disabled | via /etc/ssh/sshd_config | Section: 3.5.2.4, Value: disabled
CCE-4370-3 | SSH host-based authentication should be enabled or disabled as appropriate | enabled / disabled | via /etc/ssh/sshd_config | Section: 3.5.2.5, Value: disabled
CCE-4387-7 | Root login via SSH should be enabled or disabled as appropriate | enabled / disabled | via /etc/ssh/sshd_config | Section: 3.5.2.6, Value: disabled
CCE-3660-8 | Remote connections from accounts with empty passwords should be enabled or disabled as appropriate | enabled / disabled | via /etc/ssh/sshd_config | Section: 3.5.2.7, Value: disabled
CCE-4431-3 | SSH warning banner should be enabled or disabled as appropriate | enabled / disabled | via /etc/ssh/sshd_config | Section: 3.5.2.8, Value: enabled
CCE-4462-8 | X Windows should be enabled or disabled at system boot as appropriate | enabled / disabled | via /etc/inittab | Section: 3.6.1.1, Value: disabled
CCE-4422-2 | X Windows should be installed or removed as appropriate | installed/removed | via yum | Section: 3.6.1.2, Value: uninstalled
CCE-4303-4 | DEPRECTATED in favor of CCE-4448-7 |  |  | Section: , Value:
CCE-4448-7 | The xfs service should be enabled or disabled as appropriate. | enabled / disabled | via chkconfig | Section: 3.6.1.3.1, Value: disabled |  | CCE-U-203
CCE-4074-1 | X Windows System Listening for remote connections should be enabled or disabled as appropriate | enabled / disabled | via /etc/X11/xinit/xserverrc | Section: 3.6.1.3.2, Value: disabled
CCE-3717-6 | Warning banners for gui login users should be enabled or disabled as appropriate | enabled / disabled | via /etc/gdm/custom.conf | Section: 3.6.2.1, Value: enabled
CCE-4365-3 | The avahi-daemon service should be enabled or disabled as appropriate. | enabled / disabled | via chkconfig | Section: 3.7.1.1, Value: disabled |  | CCE-U-203
CCE-4136-8 | The Avahi daemon should be configured to serve via Ipv6 or not as appropriate | serve / not serve | via /etc/avahi/avahi-daemon.conf | Section: 3.7.2.1, Value: no suggestion
CCE-4409-9 | The Avahi daemon should be configured to serve via Ipv4 or not as appropriate | serve / not serve | via /etc/avahi/avahi-daemon.conf | Section: 3.7.2.1, Value: no suggestion
CCE-4426-3 | Avahi should be configured to accept packets with a TTL field not equal to 255 or not as appropriate | accept / reject | via /etc/avahi/avahi-daemon.conf | Section: 3.7.2.2, Value: reject
CCE-4193-9 | Avahi should be configured to allow other stacks from binding to port 5353 or not as appropriate | allow / disallow | via /etc/avahi/avahi-daemon.conf | Section: 3.7.2.3, Value: disallow
CCE-4444-6 | Avahi publishing of local information should be enabled or disabled as appropriate | enabled / disabled | via /etc/avahi/avahi-daemon.conf | Section: 3.7.2.4, Value: disabled
CCE-4352-1 | Avahi publishing of local information by user applications should be enabled or disabled as appropriate | enabled / disabled | via /etc/avahi/avahi-daemon.conf | Section: 3.7.2.5, Value: disabled
CCE-4433-9 | Avahi publishing of hardware information should be enabled or disabled as appropriate | enabled / disabled | via /etc/avahi/avahi-daemon.conf | Section: 3.7.2.5, Value: disabled
CCE-4451-1 | Avahi publishing of workstation name should be enabled or disabled as appropriate | enabled / disabled | via /etc/avahi/avahi-daemon.conf | Section: 3.7.2.5, Value: disabled
CCE-4341-4 | Avahi publishing of IP addresses should be enabled or disabled as appropriate | enabled / disabled | via /etc/avahi/avahi-daemon.conf | Section: 3.7.2.5, Value: disabled
CCE-4358-8 | Avahi publishing of domain name should be enabled or disabled as appropriate | enabled / disabled | via /etc/avahi/avahi-daemon.conf | Section: 3.7.2.5, Value: disabled
CCE-4112-9 | The cups service should be enabled or disabled as appropriate. | enabled / disabled | via chkconfig | Section: 3.8.1, Value: disabled |  | CCE-U-203
CCE-3755-6 | CUPS service should be enabled or disabled as appropriate | enabled/disabled | via chkconfig | Section: 3.8.1, Value: disabled
CCE-3649-1 | Firewall access to printing service should be enabled or disabled as appropriate | enabled / disabled | via /etc/sysconfig/iptables | Section: 3.8.2, Value: disabled
CCE-4420-6 | Remote print browsing should be enabled or disabled as appropriate | enabled / disabled | via /etc/cups/cupsd.conf | Section: 3.8.3.1.1, Value: disabled
CCE-4407-3 | CUPS should be allowed or denied the ability to listen for Incoming printer information as appropriate | allow / deny | via /etc/cups/cupsd.conf | Section: 3.8.3.1.1, Value: deny
CCE-4425-5 | The hplip service should be enabled or disabled as appropriate. | enabled / disabled | via chkconfig | Section: 3.8.4.1, Value: disabled |  | CCE-U-203
CCE-4191-3 | The dhcp client service should be enabled or disabled as appropriate for each interface. | enabled / disabled | via /etc/sysconfig/network-scripts/ifcfg-IFACE | Section: 3.9.1, Value: disabled |  | CCE-U-203
CCE-4336-4 | The dhcpd service should be enabled or disabled as appropriate. | enabled / disabled | via chkconfig | Section: 3.9.3, Value: disabled |  | CCE-U-203
CCE-4464-4 | The dhcp package should be installed or uninstalled as appropriate. | installed / uninstalled | via yum | Section: 3.9.3, Value: uninstalled
CCE-4257-2 | The dynamic DNS feature of the DHCP server should be enabled or disabled as appropriate | enabled / disabled | via /etc/dhcpd.conf | Section: 3.9.4.1, Value: disabled
CCE-4403-2 | DHCPDECLINE messages should be accepted or denied by the DHCP server as appropriate | accepted / denied | via /etc/dhcpd.conf | Section: 3.9.4.2, Value: denied
CCE-4345-5 | BOOTP queries should be accepted or denied by the DHCP server as appropriate | accepted / denied | via /etc/dhcpd.conf | Section: 3.9.4.3, Value: denied
CCE-3724-2 | Domain name server information should be sent or not sent by the DHCP server as appropriate. | sent / not sent | via /etc/dhcpd.conf | Section: 3.9.4.4, Value: not sent
CCE-4243-2 | Default routers should be sent or not sent by the DHCP server as appropriate. | sent / not sent | via /etc/dhcpd.conf | Section: 3.9.4.4, Value: not sent
CCE-4389-3 | Domain name should be sent or not sent by the DHCP server as appropriate. | sent / not sent | via /etc/dhcpd.conf | Section: 3.9.4.4, Value: not sent
CCE-3913-1 | NIS domain should be sent or not sent by the DHCP server as appropriate. | sent / not sent | via /etc/dhcpd.conf | Section: 3.9.4.4, Value: not sent
CCE-4169-9 | NIS servers should be sent or not sent by the DHCP server as appropriate. | sent / not sent | via /etc/dhcpd.conf | Section: 3.9.4.4, Value: not sent
CCE-4318-2 | Time offset should be sent or not sent by the DHCP server as appropriate. | sent / not sent | via /etc/dhcpd.conf | Section: 3.9.4.4, Value: not sent
CCE-4319-0 | NTP servers should be sent or not sent by the DHCP server as appropriate. | sent / not sent | via /etc/dhcpd.conf | Section: 3.9.4.4, Value: not sent
CCE-3733-3 | dhcpd logging should be enabled or disabled as appropriate. | enabled / disabled | via /etc/syslog.conf | Section: 3.9.4.5, Value: enabled
CCE-4376-0 | The ntpd service should be enabled or disabled as appropriate. | enabled / disabled | via chkconfig | Section: 3.10.2.2.1, Value: disabled |  | CCE-U-203
CCE-4134-3 | Network access to ntpd should be allowed or denied as appropriate | allow / deny | via /etc/ntp.conf | Section: 3.10.2.2.2, Value: deny
CCE-4385-1 | A remote NTP Server for time synchronization should be specified or not as appropriate | ip address | via /etc/ntp.conf | Section: 3.10.2.2.3, Value: no suggestion
CCE-4032-9 | OpenNTPD should be installed or uninstalled as appropriate | installed / uninstalled | via openntpd package | Section: 3.10.3.1, Value: no suggestion
CCE-4424-8 | The ntp daemon should be enabled or disabled as appropriate | enabled / disabled | via /etc/rc.local | Section: 3.10.3.2.1, Value: enabled
CCE-3487-6 | The ntp daemon synchronization server should be set appropriately | local ntp server | via /usr/local/etc/ntpd.conf | Section: 3.10.3.2.2, Value: ntp server
CCE-4416-4 | The sendmail service should be enabled or disabled as appropriate. | enabled / disabled | via chkconfig | Section: 3.11, Value: enabled |  | CCE-U-203
CCE-4293-7 | The listening sendmail daemon should be enabled or disabled as appropriate. | enabled / disabled | via /etc/sysconfig/sendmail | Section: 3.11.2.1, Value: disabled |  | CCE-U-203
CCE-3501-4 | The ldap service should be enabled or disabled as appropriate. | enabled / disabled | via chkconfig | Section: 3.12.3.1, Value: disabled |  | CCE-U-203
CCE-4360-4 | File permissions for /etc/pki/tls/CA/cacert.pem should be set correctly. | permissions | via chmod | Section: 3.12.3.4.2, Value: 644 |  | CCE-U-200
CCE-4378-6 | File permissions for /etc/pki/tls/ldap/serverkey.pem should be set correctly. | permissions | via chmod | Section: 3.12.3.4.2, Value: 755 |  | CCE-U-200
CCE-4492-5 | The /etc/pki/tls/ldap file should be owned by the appropriate user. | user | via chown | Section: 3.12.3.4.2, Value: root |  | CCE-U-201
CCE-4263-0 | File permissions for /etc/pki/tls/ldap/servercert.pem should be set correctly. | permissions | via chmod | Section: 3.12.3.4.2, Value: 755 |  | CCE-U-200
CCE-3502-2 | The /etc/pki/tls/ldap/serverkey.pem file should be owned by the appropriate user. | user | via chown | Section: 3.12.3.4.2, Value: root |  | CCE-U-201
CCE-4449-5 | The /etc/pki/tls/CA/cacert.pem file should be owned by the appropriate user. | user | via chown | Section: 3.12.3.4.2, Value: root |  | CCE-U-201
CCE-4361-2 | File permissions for /etc/pki/tls/ldap should be set correctly. | permissions | via chmod | Section: 3.12.3.4.2, Value: 755 |  | CCE-U-200
CCE-4427-1 | The /etc/pki/tls/CA/cacert.pem file should be owned by the appropriate group. | group | via chown | Section: 3.12.3.4.2, Value: root |  | CCE-U-202
CCE-4321-6 | The /etc/pki/tls/ldap/serverkey.pem file should be owned by the appropriate group. | group | via chown | Section: 3.12.3.4.2, Value: ldap |  | CCE-U-202
CCE-4339-8 | The /etc/pki/tls/ldap file should be owned by the appropriate group. | group | via chown | Section: 3.12.3.4.2, Value: root |  | CCE-U-202
CCE-4105-3 | The /etc/pki/tls/ldap/servercert.pem file should be owned by the appropriate user. | user | via chown | Section: 3.12.3.4.2, Value: root |  | CCE-U-201
CCE-3718-4 | The /etc/pki/tls/ldap/servercert.pem file should be owned by the appropriate group. | group | via chown | Section: 3.12.3.4.2, Value: ldap |  | CCE-U-202
CCE-4484-2 | The /var/lib/ldap/* files should be owned by the appropriate group. | group | via chown | Section: 3.12.3.7, Value: root |  | CCE-U-202
CCE-4502-1 | The /var/lib/ldap/* files should be owned by the appropriate user. | user | via chown | Section: 3.12.3.7, Value: ldap |  | CCE-U-201
CCE-4396-8 | The nfslock service should be enabled or disabled as appropriate. | enabled / disabled | via chkconfig | Section: 3.13.1.1, Value: disabled |  | CCE-U-203
CCE-3535-2 | The rpcgssd service should be enabled or disabled as appropriate. | enabled / disabled | via chkconfig | Section: 3.13.1.1, Value: disabled |  | CCE-U-203
CCE-3568-3 | The rpcidmapd service should be enabled or disabled as appropriate. | enabled / disabled | via chkconfig | Section: 3.13.1.1, Value: disabled |  | CCE-U-203
CCE-4533-6 | The netfs service should be enabled or disabled as appropriate. | enabled / disabled | via chkconfig | Section: 3.13.1.2, Value: disabled |  | CCE-U-203
CCE-4550-0 | The portmap service should be enabled or disabled as appropriate. | enabled / disabled | via chkconfig | Section: 3.13.1.3, Value: disabled |  | CCE-U-203
CCE-4559-1 | The lockd service should be configured to use a static port or a dynamic portmapper port for TCP as appropriate | static / dynamic | via /etc/sysconfig/nfs | Section: 3.13.2.3, Value: static
CCE-4015-4 | The statd service should be configured to use an outgoing static port or an outgoing dynamic portmapper port as appropriate | static / dynamic | via /etc/sysconfig/nfs | Section: 3.13.2.3, Value: static
CCE-3667-3 | The statd service should be configured to use a static port or a dynamic portmapper port as appropriate | static / dynamic | via /etc/sysconfig/nfs | Section: 3.13.2.3, Value: static
CCE-4310-9 | The lockd service should be configured to use a static port or a dynamic portmapper port for UDP as appropriate | static / dynamic | via /etc/sysconfig/nfs | Section: 3.13.2.3, Value: static
CCE-4438-8 | The mountd service should be configured to use a static port or a dynamic portmapper port as appropriate | static / dynamic | via /etc/sysconfig/nfs | Section: 3.13.2.3, Value: static
CCE-3579-0 | The rquotad service should be configured to use a static port or a dynamic portmapper port as appropriate | static / dynamic | via /etc/sysconfig/nfs | Section: 3.13.2.3, Value: static
CCE-4473-5 | The nfs service should be enabled or disabled as appropriate | enabled / disabled | via chkconfig | Section: 3.13.3.1, Value: disabled
CCE-4491-7 | The rpcsvcgssd service should be enabled or disabled as appropriate | enabled / disabled | via chkconfig | Section: 3.13.3.1, Value: disabled
CCE-4368-7 | The nodev option should be enabled or disabled for all NFS mounts as appropriate | enabled / disabled | via /etc/fstab | Section: 3.13.3.2, Value: enabled
CCE-4024-6 | The nosuid option should be enabled or disabled for all NFS mounts as appropriate | enabled / disabled | via /etc/fstab | Section: 3.13.3.2, Value: enabled
CCE-4526-0 | The noexec option should be enabled or disabled for all NFS mounts as appropriate | enabled / disabled | via /etc/fstab | Section: 3.13.3.2, Value: enabled
CCE-4544-3 | Root squashing should be enabled or disabled as appropriate for all NFS shares | enabled / disabled | via /etc/exports | Section: 3.13.4.1.2, Value: enabled
CCE-4465-1 | Restriction of NFS clients to privileged ports should be enabled or disabled as appropriate | enabled / disabled | via /etc/exports | Section: 3.13.4.1.3, Value: disabled
CCE-4350-5 | Write access to NFS shares should be enabled or disabled as appropriate | enabled / disabled | via /etc/exports | Section: 3.13.4.1.4, Value: disabled
CCE-3578-2 | The named service should be enabled or disabled as appropriate. | enabled / disabled | via chkconfig | Section: 3.14.1, Value: disabled |  | CCE-U-203
CCE-4219-2 | The bind package should be installed or uninstalled as appropriate. | installed / uninstalled | via yum | Section: 3.14.1, Value: uninstalled
CCE-3985-9 | The /var/named/chroot/etc/named.conf file should be owned by the appropriate group. | group | via chown | Section: 3.14.3.2, Value: root |  | CCE-U-202
CCE-4487-5 | File permissions for /var/named/chroot/etc/named.conf should be set correctly. | permissions | via chmod | Section: 3.14.3.2, Value: 644 |  | CCE-U-200
CCE-4258-0 | The /var/named/chroot/etc/named.conf file should be owned by the appropriate user. | user | via chown | Section: 3.14.3.2, Value: root |  | CCE-U-201
CCE-4399-2 | LDAP's dynamic updates feature should be enabled or disabled as appropriate | enabled / disabled | via /etc/named.conf | Section: 3.14.4.5, Value: disabled
CCE-3919-8 | The vsftpd service should be enabled or disabled as appropriate. | enabled / disabled | via chkconfig | Section: 3.15.1, Value: disabled |  | CCE-U-203
CCE-4549-2 | Logging of vsftpd transactions should be enabled or disabled as appropriate | enabled / disabled | via /etc/vsftpd.conf | Section: 3.15.3.1, Value: enabled
CCE-4554-2 | A warning banner for all FTP users should be enabled or disabled as appropriate | enabled / disabled | via /etc/vsftpd.conf | Section: 3.15.3.2, Value: enabled
CCE-4443-8 | Local user login to the vsftpd service should be enabled or disabled as appropriate | enabled / disabled | via /etc/vsftpd.conf | Section: 3.15.3.3.1, Value: disabled
CCE-4461-0 | File uploads via vsftpd should be enabled or disabled as appropriate | enabled / disabled | via /etc/vsftpd.conf | Section: 3.15.3.4, Value: disabled
CCE-4338-0 | The httpd service should be enabled or disabled as appropriate. | enabled / disabled | via chkconfig | Section: 3.16.1, Value: disabled |  | CCE-U-203
CCE-4514-6 | The httpd package should be installed or uninstalled as appropriate. | installed / uninstalled | via yum | Section: 3.16.1, Value: uninstalled
CCE-4346-3 | The apache 2 server software should be installed or removed as appropriate | installed / uninstalled | via yum | Section: 3.16.2.1, Value: installed
CCE-4474-3 | The apache2 server's ServerTokens value should be set appropriately | text | via /etc/httpd/conf/httpd.conf | Section: 3.16.3.1, Value: Prod
CCE-3756-4 | The apache2 server's ServerSignature value should be set appropriately |  | via /etc/httpd/conf/httpd.conf | Section: 3.16.3.1, Value: Off
CCE-4509-6 | File permissions for /etc/httpd/conf should be set correctly. | permissions | via chmod | Section: 3.16.5.1, Value: 750 |  | CCE-U-200
CCE-4386-9 | File permissions for /etc/httpd/conf/* should be set correctly. | permissions | via chmod | Section: 3.16.5.1, Value: 640 |  | CCE-U-200
CCE-4029-5 | File permissions for /usr/sbin/httpd should be set correctly. | permissions | via chmod | Section: 3.16.5.1, Value: 511 |  | CCE-U-200
CCE-3581-6 | The /etc/httpd/conf/* files should be owned by the appropriate group. |  | via chgrp | Section: 3.16.5.1, Value: apache |  | CCE-U-202
CCE-4574-0 | File permissions for /var/log/httpd should be set correctly. | permissions | via chmod | Section: 3.16.5.1, Value: 750 |  | CCE-U-200
CCE-3847-1 | The dovecot service should be enabled or disabled as appropriate. | enabled / disabled | via chkconfig | Section: 3.17.1, Value: disabled |  | CCE-U-203
CCE-4239-0 | The dovecot package should be installed or uninstalled as appropriate. | installed / uninstalled | via yum | Section: 3.17.1, Value: uninstalled
CCE-4384-4 | Dovecot should be configured to support the imaps protocol or not as necessary | support / not support | via /etc/dovecot.conf | Section: 3.17.2.1, Value: not support
CCE-3887-7 | Dovecot should be configured to support the pop3s protocol or not as necessary | support / not support | via /etc/dovecot.conf | Section: 3.17.2.1, Value: not support
CCE-4530-2 | Dovecot should be configured to support the pop3 protocol or not as necessary | support / not support | via /etc/dovecot.conf | Section: 3.17.2.1, Value: not support
CCE-4547-6 | Dovecot should be configured to support the imap protocol or not as necessary | support / not support | via /etc/dovecot.conf | Section: 3.17.2.1, Value: not support
CCE-4552-6 | Dovecot plaintext authentication of clients should be enabled or disabled as necessary | enabled / disabled | via /etc/dovecot.conf | Section: 3.17.2.2.4, Value: disabled
CCE-4371-1 | The Dovecot option to drop privileges to user before executing mail process should be enabled or not as appropriate | enabled / disabled | via /etc/dovecot.conf | Section: 3.17.2.3, Value: enabled
CCE-4410-7 | The Dovecot option to spawn a new login process per connection should be enabled or not as appropriate | enabled / disabled | via /etc/dovecot.conf | Section: 3.17.2.3, Value: enabled
CCE-4551-8 | The smb service should be enabled or disabled as appropriate. | enabled / disabled | via chkconfig | Section: 3.18.1, Value: disabled |  | CCE-U-203
CCE-4556-7 | The squid service should be enabled or disabled as appropriate. | enabled / disabled | via chkconfig | Section: 3.19.1, Value: disabled |  | CCE-U-160
CCE-4076-6 | The squid package should be installed or uninstalled as appropriate. | installed / uninstalled | via yum | Section: 3.19.1, Value: uninstalled
CCE-4454-5 | The Squid option to force FTP passive connections should be enabled or not as appropriate | enabled / disabled | via /etc/squid/squid.conf | Section: 3.19.2.2, Value: enabled
CCE-4353-9 | The Squid max request HTTP header length should be set to an appropriate value | data length | via /etc/squid/squid.conf | Section: 3.19.2.2, Value: 20kb
CCE-4503-9 | The Squid option to check for RFC compliant hostnames should be enabled or not as appropriate | enabled / disabled | via /etc/squid/squid.conf | Section: 3.19.2.2, Value: enabled
CCE-3585-7 | The Squid option to ignore unknown nameservers should be enabled or not as appropriate | enabled / disabled | via /etc/squid/squid.conf | Section: 3.19.2.2, Value: enabled
CCE-4419-8 | The Squid max reply HTTP header length should be set to an appropriate value | data length | via /etc/squid/squid.conf | Section: 3.19.2.2, Value: 20kb
CCE-3692-1 | The Squid EUID should be set to an appropriate user | user | via /etc/squid/squid.conf | Section: 3.19.2.2, Value: squid
CCE-4459-4 | The Squid option to perform FTP sanity checks should be enabled or not as appropriate | enabled / disabled | via /etc/squid/squid.conf | Section: 3.19.2.2, Value: enabled
CCE-4476-8 | The Squid GUID should be set to an appropriate group | group | via /etc/squid/squid.conf | Section: 3.19.2.2, Value: squid
CCE-4181-4 | The Squid option to show proxy client IP addresses in HTTP headers should be enabled or disabled as appropriate | enabled / disabled | via /etc/squid/squid.conf | Section: 3.19.2.3, Value: disabled
CCE-4577-3 | The Squid option to log HTTP MIME headers should be enabled or disabled as appropriate | enabled / disabled | via /etc/squid/squid.conf | Section: 3.19.2.3, Value: enabled
CCE-4344-8 | The Squid option to allow underscores in hostnames should be enabled or disabled as appropriate | enabled / disabled | via /etc/squid/squid.conf | Section: 3.19.2.3, Value: disabled
CCE-4494-1 | The Squid option to suppress the httpd version string should be enabled or disabled as appropriate | enabled / disabled | via /etc/squid/squid.conf | Section: 3.19.2.3, Value: enabled
CCE-4511-2 | Squid should be configured to allow gss-http traffic or not as appropriate | allow / deny | via /etc/squid/squid.conf | Section: 3.19.2.5, Value: deny
CCE-4529-4 | Squid should be configured to allow https traffic or not as appropriate | allow / deny | via /etc/squid/squid.conf | Section: 3.19.2.5, Value: allow
CCE-3610-3 | Squid should be configured to allow wais traffic or not as appropriate | allow / deny | via /etc/squid/squid.conf | Section: 3.19.2.5, Value: deny
CCE-4466-9 | Squid should be configured to allow multiling http traffic or not as appropriate | allow / deny | via /etc/squid/squid.conf | Section: 3.19.2.5, Value: deny
CCE-4607-8 | Squid should be configured to allow http traffic or not as appropriate | allow / deny | via /etc/squid/squid.conf | Section: 3.19.2.5, Value: allow
CCE-4255-6 | Squid should be configured to allow ftp traffic or not as appropriate | allow / deny | via /etc/squid/squid.conf | Section: 3.19.2.5, Value: allow
CCE-4127-7 | Squid should be configured to allow gopher traffic or not as appropriate | allow / deny | via /etc/squid/squid.conf | Section: 3.19.2.5, Value: deny
CCE-4519-5 | Squid should be configured to allow filemaker traffic or not as appropriate | allow / deny | via /etc/squid/squid.conf | Section: 3.19.2.5, Value: deny
CCE-4413-1 | Squid proxy access to localhost should be allowed or denied as appropriate | allow / deny | via /etc/squid/squid.conf | Section: 3.19.2.5, Value: deny
CCE-4373-7 | Squid should be configured to allow http-mgmt traffic or not as appropriate | allow / deny | via /etc/squid/squid.conf | Section: 3.19.2.5, Value: deny
CCE-3765-5 | The snmpd service should be enabled or disabled as appropriate. | enabled / disabled | via chkconfig | Section: 3.20.1, Value: disabled |  | CCE-U-203
CCE-4404-0 | The net-smtp package should be installed or uninstalled as appropriate. | installed / uninstalled | via yum | Section: 3.20.1, Value: uninstalled
CCE-14113-5 | The minimum number of digits required for new passwords should be set as appropriate. | number of digits | via pam_cracklib via pam_passwdqc |  | Section: 2.3.3.1.1 - Set Password Quality Requirements
CCE-14672-0 | The minimum number of upper case characters required for new passwords should be set as appropriate. | number of upper characters | via pam_cracklib via pam_passwdqc |  | Section: 2.3.3.1.1 - Set Password Quality Requirements
CCE-14712-4 | The minimum number of lower case characters required for new passwords should be set as appropriate. | number of lower characters | via pam_cracklib via pam_passwdqc |  | Section: 2.3.3.1.1 - Set Password Quality Requirements
CCE-14122-6 | The minimum number of special characters required for new passwords should be set as appropriate. | number of special characters | via pam_cracklib via pam_passwdqc |  | Section: 2.3.3.1.1 - Set Password Quality Requirements
CCE-14412-1 | The nodev option should be enabled or disabled as appropriate for /tmp. | enabled / disabled | via /etc/fstab |  | Section: 2.2.1.3.1 - Add nodev Option to /tmp
CCE-15007-8 | The nodev option should be enabled or disabled for /dev/shm. | enabled / disabled | via /etc/fstab |  | Section: 2.2.1.3.2 - Add nodev Option to /dev/shm
CCE-14161-4 | /tmp should be configured on an appropriate filesystem partition. | partition | via /etc/fstab |  | Section: 2.1.1.1.1 - Create Separate Partition or Logical Volume for /tmp
CCE-14777-7 | /var should be configured on an appropriate filesystem partition. | partition | via /etc/fstab |  | Section: 2.1.1.1.2 - Create Separate Partition or Logical Volume for /var
CCE-14011-1 | /var/log should be configured on an appropriate filesystem partition. | partition | via /etc/fstab |  | Section: 2.1.1.1.3 - Create Separate Partition or Logical Volume for /var/log
CCE-14171-3 | /var/log/audit should be configured on an appropriate filesystem partition. | partition | via /etc/fstab |  | Section: 2.1.1.1.4 - Create Separate Partition or Logical Volume for /var/log/audit
CCE-14559-9 | /home should be configured on an appropriate filesystem partition. | partition | via /etc/fstab |  | Section: 2.1.1.1.5 - Create Separate Partition or Logical Volume for /home if Using Local Home Directories
CCE-14440-2 | The GPG Key for Red Hat Network should be installed or uninstalled as appropriate. | installed / uninstalled | via rpm |  | Section: 2.1.2.1.1 - Ensure that GPG Key for Red Hat Network is Installed
CCE-14914-6 | Package signature checking should be globally activated or deactivated as appropriate. | activated / deactivated | /etc/yum.conf |  | Section: 2.1.2.3.3 - Ensure Package Signature Checking is Globally Activated
CCE-14813-0 | Package signature checking should be activated or deactivated as appropriate for all configured repositories. | activated / deactivated | via all files in /etc/yum.repos.d |  | Section: 2.1.2.3.4 - Ensure Package Signature Checking is Not Disabled For Any Repos
CCE-14931-0 | All installed software packages verify or do not verify against the package database. | verify / don't verify | via rpm |  | Section: 2.1.3.2 - Verify Package Integrity Using RPM
CCE-14940-1 | The nosuid option should be enabled or disabled as appropriate for /tmp. | enabled / disabled | via /etc/fstab |  | Section: 2.2.1.3.1 - Add nosuid Option to /tmp
CCE-14927-8 | The noexec option should be enabled or disabled as appropriate for /tmp. | enabled / disabled | via /etc/fstab |  | Section: 2.2.1.3.1 - Add noexec Option to /tmp
CCE-14306-5 | The nosuid option should be enabled or disabled for /dev/shm. | enabled / disabled | via /etc/fstab |  | Section: 2.2.1.3.2 - Add nosuid Option to /dev/shm
CCE-14703-3 | The noexec option should be enabled or disabled for /dev/shm. | enabled / disabled | via /etc/fstab |  | Section: 2.2.1.3.2 - Add noexec Option to /dev/shm
CCE-14584-7 | /var/tmp should be configured on an appropriate filesystem partition. | partition | via /etc/fstab |  | Section: 2.2.1.4 - Bind-mount /var/tmp to /tmp
CCE-14089-7 | Support for cramfs filesystems should be enabeld or disabled as appropriate. | enabled / disabled | (1) via /etc/modprobe.conf (2) via configuration file in /etc/modprobe.d (3) via MODPROBE_OPTIONS environment variable |  | Section: 2.2.2.5 - Disable Mounting of Uncommon Filesystem Types
CCE-14457-6 | Support for freevxfs filesystems should be enabeld or disabled as appropriate. | enabled / disabled | (1) via /etc/modprobe.conf (2) via configuration file in /etc/modprobe.d (3) via MODPROBE_OPTIONS environment variable |  | Section: 2.2.2.5 - Disable Mounting of Uncommon Filesystem Types
CCE-15087-0 | Support for hfs filesystems should be enabeld or disabled as appropriate. | enabled / disabled | (1) via /etc/modprobe.conf (2) via configuration file in /etc/modprobe.d (3) via MODPROBE_OPTIONS environment variable |  | Section: 2.2.2.5 - Disable Mounting of Uncommon Filesystem Types
CCE-14093-9 | Support for hfsplus filesystems should be enabeld or disabled as appropriate. | enabled / disabled | (1) via /etc/modprobe.conf (2) via configuration file in /etc/modprobe.d (3) via MODPROBE_OPTIONS environment variable |  | Section: 2.2.2.5 - Disable Mounting of Uncommon Filesystem Types
CCE-14853-6 | Support for jffs2 filesystems should be enabeld or disabled as appropriate. | enabled / disabled | (1) via /etc/modprobe.conf (2) via configuration file in /etc/modprobe.d (3) via MODPROBE_OPTIONS environment variable |  | Section: 2.2.2.5 - Disable Mounting of Uncommon Filesystem Types
CCE-14118-4 | Support for squashfs filesystems should be enabeld or disabled as appropriate. | enabled / disabled | (1) via /etc/modprobe.conf (2) via configuration file in /etc/modprobe.d (3) via MODPROBE_OPTIONS environment variable |  | Section: 2.2.2.5 - Disable Mounting of Uncommon Filesystem Types
CCE-14871-8 | Support for udf filesystems should be enabeld or disabled as appropriate. | enabled / disabled | (1) via /etc/modprobe.conf (2) via configuration file in /etc/modprobe.d (3) via MODPROBE_OPTIONS environment variable |  | Section: 2.2.2.5 - Disable Mounting of Uncommon Filesystem Types
CCE-14794-2 | All world-writable directories should be owned by an appropriate user. | user | via chown |  | Section: 2.2.3.6 - Verify that All World-Writable Directories Have Proper Ownership
CCE-14300-8 | Password hashes are shadowed or not shadowed for all accounts in /etc/passwd as appropriate. | shadowed / not shadowed | via /etc/password |  | Section: 2.3.1.5.2 - Verify that All Account Password Hashes are Shadowed
CCE-14675-3 | NIS file inclusions should be set appropriately in the /etc/group file | allowed / not allowed | via /etc/group |  | Section: 2.3.1.8 - Remove Legacy + Entries from Password Files
CCE-14071-5 | NIS file inclusions should be set appropriately in the /etc/shadow file | allowed / not allowed | via /etc/shadow |  | Section: 2.3.1.8 - Remove Legacy + Entries from Password Files
CCE-14701-7 | The password strength parameters should require new passwords to differ from old ones by the appropriate minimum number of characters. | number of characters | via PAM |  | Section: 2.3.3.1.1 - via PAM
CCE-14063-2 | The password hashing algorithm should be configured as appropriate. | hashing algorithm | via PAM |  | Section: 2.3.3.5 - Upgrade Password Hashing Algorithm to SHA-512
CCE-14939-3 | The "password reuse" policy should meet minimum requirements. | number of passwords | via PAM |  | Section: 2.3.3.6 - Limit Password Reuse
CCE-14340-4 | Files with the setuid attribute enabled should be reviewed as appropriate to determine whether that condition is correct. | (1) set of files to review (2) description of which files should be setuid | via find |  | Section: 2.2.3.4b - Find Unauthorized SUID/SGID System Executables
CCE-14970-8 | Files with the setgid attribute enabled should be reviewed as appropriate to determine whether that condition is correct. | (1) set of files to review (2) description of which files should be setgid | via find |  | Section: 2.2.3.4a - Find Unauthorized SUID/SGID System Executables
CCE-14957-5 | The PATH variable for root includes or does not include any world-writable or group-writable directories as appropriate. | Includes / does not include | via echo $PATH |  | Section: 2.3.4.1.2 - Ensure that no dangerous directories exist in root's path
CCE-14107-7 | The default umask for all users should be set correctly in /etc/login.defs | umask | via /etc/login.def |  | Section: 2.3.4.4 - Ensure that Users Have Sensible Umask Values
CCE-14860-1 | DEPRECATED in favor of CCE-14107-7. Was: The default umask for all users should be set correctly in /etc/login.defs
CCE-14847-8 | The default umask for all users should be set correctly in /etc/profile | umask | via /etc/profile |  | Section: 2.3.4.4 - Ensure that Users Have Sensible Umask Values
CCE-14604-3 | The gnome desktop screensaver should be enabled or disabled as appropriate as a mandatory setting for all users. | enabled / disabled | (1) via gconftool-2 (2) via /etc/gconf/gconf.xml.mandatory |  | Section: 2.3.5.6.1 - Configure GUI Screen Locking
CCE-14023-6 | The screen lock (password protection) function of the gnome desktop screensaver should be enabled or disabled as appropriate as a mandatory setting for all users. | enabled / disabled | (1) via gconftool-2 (2) via /etc/gconf/gconf.xml.mandatory |  | Section: 2.3.5.6.1 - Configure GUI Screen Locking
CCE-14735-5 | The screen blanking function of the gnome desktop screensaver should be enabled or disabled as appropriate as a mandatory setting for all users. | enabled / disabled | (1) via gconftool-2 (2) via /etc/gconf/gconf.xml.mandatory |  | Section: 2.3.5.6.1 - Configure GUI Screen Locking
CCE-14991-4 | The system includes or does not include any device files with the unlabeled SELinux type. | includes / does not include | via chmod |  | Section: 2.4.5 - Check for Unlabeled Device Files
CCE-15013-6 | The system should act as a network sniffer or not as appropriate. | yes / no | via /proc/net/packet |  | Section: 2.5.1.3 - Ensure System is Not Acting as a Network Sniffer
CCE-14264-6 | The default policy for iptables INPUT table should be set as appropriate. | ACCEPT / DROP / QUEUE /RETURN | via /etc/sysconfig/iptables |  | Section: 2.5.5.3.1 - Change the Default Policies
CCE-14268-7 | Disable or enable support for DCCP as appropriate. | enabled / disabled | via /etc/modprobe.conf |  | Section: 2.5.7.1 - Disable Support for DCCP
CCE-14132-5 | Disable or enable support for SCTP as appropriate. | enabled / disabled | via /etc/modprobe.conf |  | Section: 2.5.7.2 - Disable Support for SCTP
CCE-14027-7 | Disable or enable support for RDS as appropriate. | enabled / disabled | via /etc/modprobe.conf |  | Section: 2.5.7.3 - Disable Support for RDS
CCE-14911-2 | Disable or enable support for TIPC as appropriate. | enabled / disabled | via /etc/modprobe.conf |  | Section: 2.5.7.4 - Disable Support for TIPC
CCE-15026-8 | The kernel arguments should enable or disable auditing early in the boot process as appropriate. | enabled / disabled | via grub.conf |  | Section: 2.6.2.3 - Enable Auditing for Processes which Start Prior to the Audit Daemon
CCE-14051-7 | Auditing should be configured to record date and time modification events as appropriate. | audit enabled / audit disabled | via /etc/audit/audit.rules or auditctl |  | Section: 2.6.2.4.1 - Records Events that Modify Date and Time Information
CCE-14829-6 | Auditing should be configured to record user/group information modification events as appropriate. | audit enabled / audit disabled | via /etc/audit/audit.rules or auditctl |  | Section: 2.6.2.4.2 - Record Events that Modify User/Group Information
CCE-14816-3 | Auditing should be configured to record changes to the system network environment as appropriate. | audit enabled / audit disabled | via /etc/audit/audit.rules or auditctl |  | Section: 2.6.2.4.3 - Record Events that Modify the System’s Network Environment
CCE-14821-3 | Auditing should be configured to record changes to the system's mandatory access controls as appropriate. | audit enabled / audit disabled | via /etc/audit/audit.rules or auditctl |  | Section: 2.6.2.4.4 - Record Events that Modify the System’s Mandatory Access Controls
CCE-14904-7 | Auditing should be configured to record logon and logout events as appropriate. | audit enabled / audit disabled | via /etc/audit/audit.rules or auditctl |  | Section: 2.6.2.4.5 - Audit Logon and Logout Events
CCE-14679-5 | Auditing should be configured to record process and session initiation events as appropriate. | audit enabled / audit disabled | via /etc/audit/audit.rules or auditctl |  | Section: 2.6.2.4.6 - Audit Process and Session initiation
CCE-14058-2 | Auditing should be configured to record changes to discretionary access control permissions as appropriate. | audit enabled / audit disabled | via /etc/audit/audit.rules or auditctl |  | Section: 2.6.2.4.7 - Audit Discretionary Access Control Permissions for Changes
CCE-14917-9 | Auditing should be configured to record unauthorized attempts to access files as appropriate. | audit enabled / audit disabled | via /etc/audit/audit.rules or auditctl |  | Section: 2.6.2.4.8 - Audit for Unauthorized Attempts to Access Files
CCE-14296-8 | Auditing should be configured to record use of privileged commands as appropriate. | audit enabled / audit disabled | via /etc/audit/audit.rules or auditctl |  | Section: 2.6.2.4.9 - Audit for the Use of Privileged Commands
CCE-14569-8 | Auditing should be configured to record data export to media events as appropriate. | audit enabled / audit disabled | via /etc/audit/audit.rules or auditctl |  | Section: 2.6.2.4.10 - Audit for Exporting Data to Media
CCE-14820-5 | Auditing should be configured to record file and program deletion events as appropriate. | audit enabled / audit disabled | via /etc/audit/audit.rules or auditctl |  | Section: 2.6.2.4.11 - Audit for Files and Programs Deleted by the User
CCE-14824-7 | Auditing should be configured to record administrator and security personnel action events as appropriate. | audit enabled / audit disabled | via /etc/audit/audit.rules or auditctl |  | Section: 2.6.2.4.12 - Audit All Administrator and Security Personnel Actions
CCE-14688-6 | Auditing should be configured to record kernel module loading and unloading events as appropriate. | audit enabled / audit disabled | via /etc/audit/audit.rules or auditctl |  | Section: 2.6.2.4.13 - Ensure auditd Collects Information on Kernel Module Loading and Unloading
CCE-14692-8 | Auditing should be configured to make auditd configuration immutable as appropriate. | audit enabled / audit disabled | via /etc/audit/audit.rules or auditctl |  | Section: 2.6.2.4.14 - Make auditd configuration immutable
CCE-14948-4 | Bluetooth kernel modules should be enabled or disabled as appropriate. | enabled / disabled | via /etc/modprobe.conf |  | Section: 3.3.14.3 - Disable Bluetooth Kernel Modules
CCE-14825-4 | The isdn4k-utils package should installed or uninstalled as appropriate. | installed / uninstalled | via yum |  | Section: 3.3.4 - ISDN Support (isdn)
CCE-14054-1 | Zeroconf networking should be enabled or disabled as appropriate. | enabled / disabled | via /etc/sysconfig/network |  | Section: 3.3.9.3 - Disable Zeroconf Networking
CCE-14466-7 | The at daemon should be enabled or disabled as appropriate. | enabled / disabled | via chkconfig |  | Section: 3.4.3 - Disable at service if Possible
CCE-14061-6 | The SSH 'keep alive' message count should be set to an appropriate value. | number of messages | via /etc/ssh/sshd_config |  | Section: 3.5.2.3 - Set Idle Timeout Interval for User Logins
CCE-14716-5 | Users should be allowed or not allowed to set environment options for SSH as appropriate. | allowed / not allowed | via /etc/ssh/sshd_config |  | Section: 3.5.2.9 - Do Not Allow Users to Set Environment Options
CCE-14491-5 | Appropriate ciphers should be used for SSH. | approved ciphers | via /etc/ssh/sshd_config |  | Section: 3.5.2.10 - Use Only Approved Ciphers
CCE-14495-6 | The sendmail package should be installed or uninstalled as appropriate. | installed / uninstalled | via yum |  | Section: 3.11.1.1 - Select Postfix as Mail Server Software
CCE-14068-1 | The postfix package should be installed or uninstalled as appropriate. | installed / uninstalled | via yum |  | Section: 3.11.1.1 - Select Postfix as Mail Server Software
CCE-15018-5 | Postfix network listening should be enabled or disabled for as appropriate. | enabled / disabled | via /etc/postfix/main.cf |  | Section: 3.11.2.1.1 - Disable Postfix Network Listening
CCE-14894-0 | LDAP client requires or does not require LDAP servers to use TLS for SSL communications as appropriate. | requires / does not require | via /etc/ldap.conf |  | Section: 3.12.2.2 - Conﬁgure LDAP to Use TLS for All Transactions
CCE-14881-7 | The vsftpd package should be installed or uninstalled as appropriate. | installed / uninstalled | via yum |  | Section: 3.15.1 - Disable vsftpd if Possible
CCE-14075-6 | Client SMB packet signing should be required or not required for smbclient as appropriate. | required / not required | via /etc/samba/smb.conf |  | Section: 3.18.2.10 - Require Client SMB Packet Signing, if using smbclient
CCE-15029-2 | Client SMB packet signing should be required or not required for mount.cifs as appropriate. | required / not required | via /etc/fstab |  | Section: 3.18.2.11 - Require Client SMB Packet Signing, if using mount.cifs
CCE-14081-4 | The net-snmpd package should be installed or uninstalled as appropriate. | installed / uninstalled | via yum |  | Section: 3.20.1 - Disable SNMP Server if Possible
CCE-14088-9 | The 'wheel' group should exist or not as appropriate | exist / not exist | via /etc/group |  | Section: 2.3.1.2 - Limit su Access to the Root Account
CCE-15047-4 | Access to the root account via su should be restricted to the wheel group or not as appropriate. | restricted / not restricted | via /etc/pam.d/su |  | Section: 2.3.1.2 - Limit su Access to the Root Account
CCE-15054-0 | The number of times a user is prompted to provide a new password if it fails to meet configured password strength requirements (also known as the retry value) should be set appropriately. | number of retry attempts | (1) via pam_cracklib (2) via pam_passwdqc |  | Section: 2.3.3.1.1 - Set Password Quality Requirements
CCE-17742-8 | The rsyslog package should be installed or uninstalled as appropriate. | installed / uninstalled | via yum |  | Section: 2.6.1.2.1 - Install the rsyslog Package
CCE-17698-2 | The rsyslog service should be enabled or disabled as appropriate. | enabled / disabled | via chkconfig |  | Section: 2.6.1.2.2 - Ensure the rsyslog Service is Activated
CCE-18095-0 | File permissions for all rsyslog log files should be set correctly. | permissions | via chmod |  | Section: 2.6.1.2.4 - Confirm Existence and Permissions of Log Files
CCE-18240-2 | All rsyslog log files should be owned by the appropriate group. | group | via chown |  | Section: 2.6.1.2.4 - Confirm Existence and Permissions of Log Files
CCE-17857-4 | All rsyslog log files should be owned by the appropriate user. | user | via chown |  | Section: 2.6.1.2.4 - Confirm Existence and Permissions of Log Files
CCE-17248-6 | Rsyslog logs should be sent to a remote loghost or not as appropriate. | sent / not sent | via /etc/rsyslog.conf |  | Section: 2.6.1.2.5 - Send Logs to a Remote Host Using Reliable Transport
CCE-17639-6 | Rsyslog should accept remote messages or not as appropriate. | accept / reject | via /etc/rsyslog.conf |  | Section: 2.6.1.2.6 - Enable rsyslog to Accept Remote Messages on Loghosts Only
CCE-18031-5 | The ipsec-tools package should be installed or uninstalled as appropriate. | installed / uninstalled | via yum |  | Section: 2.5.8.1.2 - Remove the ipsec-tools Package
CCE-17250-2 | The pam_ccreds package should be installed or uninstalled as appropriate. | installed / uninstalled | via yum |  | Section: 2.3.3.7 - Remove the pam_ccreds Package
CCE-18151-1 | The talk-server package should be installed or uninstalled as appropriate. | installed / uninstalled | via yum |  | Section: 3.2.6.1 - Remove the talk-server Package
CCE-18200-6 | The talk package should be installed or uninstalled as appropriate. | installed / uninstalled | via yum |  | Section: 3.2.6.2 - Remove the talk Package
CCE-18244-4 | The irda service should be enabled or disabled as appropriate. | enabled / disabled | via chkconfig |  | Section: 3.3.16.1 - Disable the irda Service if Possible
CCE-17504-2 | The irda-utils package should be installed or uninstalled as appropriate. | installed / uninstalled | via yum |  | Section: 3.3.16.2 - Remove the irda-utils Package if Possible
CCE-18037-2 | The firewall should allow or reject access to the avahi service. | accept / reject | via /etc/sysconfig/iptables |  | Section: 3.7.1.2 - Remove Avahi Server iptables Firewall Exception
CCE-18156-0 | The rawdevices service should be enabled or disabled as appropriate. | enabled / disabled | via chkconfig |  | Section: 3.3.17.1 - Disable rawdevices Service
CCE-17816-0 | The libuser library "login_defs" variable should be set correctly in libuser.conf. | path to login.defs | via /etc/libuser.conf |  | Section: 2.3.1.7.1 - Ensure Libuser Uses Settings from login.defs
CCE-18412-7 | User accounts may or may not be inactivated a specified number of days after account expiration. | number of days | via /etc/default/useradd |  | Section: 2.3.1.9, Value: 30
CCE-18455-6 | The IPv6 protocol should be enabled or disabed as appropriate. | enabled / disabled | via modprobe.conf |  | Section: 2.5.3.1.3, Value: 1